## Cut-out GK and DSMS
FLUSH - MOUNTED COMBINATION Cut-out for combined appliance installation Induction hobs or Induction hobs with DSMS for models from 2021/2022 (specified dimensions in mm) Appliance not listed may not be combined (for example Panorama hobs)
Size | Selection of Induction hobs | Single cut-out dimension | Summe |  |  |  | Number of appliances | Version flush-mounted combination
30 | CookTop V4000 I302 (31143), GK 26 TIMSZ (31084) | 287 | 0
40 | CookTop Wok I40 (31145), GK 16 TIWSZ (31088) | 390 | 0
| CookTop Teppan Yaki I40 (31140), GK 17 TIYSZ (31076) | 390 | 0 |  |  |  |  | Cut-out width E in mm = | 0
| CookTop V4000 I402 (31144), GK 27 TIMSZ (31085) | 390 | 0
60 | GK 27 TIYSZ (31077) | 577 | 0 |  |  |  |  | Cut-out depth F in mm = | 0
| CookTop V4000 I604 (31115), GK 46 TIMSZ(O) (31086) | 577 | 0
| CookTop V2000 I604 (31148), GK 47 TIMSZ(O) (31099) | 577 | 0 |  |  |  |  | Cut-out width C in mm = | 0
| CookTop V2000 J604 (31139), GK 47 IMDF (31060) | 577 | 0
| CookTop V2000 I604 (31141), GK 46 TI(M)GZ (31078, 31090) | 577 | 0 |  |  |  |  | Cut-out depth D in mm = | 0
70 | GK 46 TIMXSZ (31087) | 697 | 0
| CookTop V2000 I704 (31147), GK 47 TIMXSZ (31098) | 697 | 0
| CookTop V2000 J704 (31137), GK 46 IMXDF (31003) | 697 | 0 |  |  |  |  | Examples from planning aid
| CookTop V4000 I704 (31116), GK 46 TIMXSZO (31087) | 697 | 0
80 | GK 46 TIABSZ (31097) | 767 | 0
| CookTop V4000 I804 (31112), GK 47 TIMASZ (31083) | 767 | 0
| CookTop V2000 I804 (31146), GK 46 TIMASZ(O) (31091) | 767 | 0
| CookTop V2000 J804 (31138), GK 46 IMADF (31059) | 767 | 0
90 | GK 57 TIMSZ(O) (31082) | 903 | 0
| CookTop V6000 I905 (31114), GK 56 TIMSZ(O) (31081) | 903 | 0
| CookTop V6000 I906 (31134), GK 11 TIFKZ(S) (31062) | 903 | 0
| Selection of DSMS | Appliance dimension
DSMS | DESIGN HOB EXTRACTOR DSMS (64005) | 110 | 0
0
|  |  | 0 | 0 | 0 | 0 | 0
|  |  | 0 | 0 | 0 |  | 5
|  |  | 0 | 0 | 0
|  |  | 0 | 0 | 0
Note on B36: Zollinger Max:

## Tabelle1
0 | 0 | GK 26 TIMSZ (31084)
1 | 1 | GK 16 TIWSZ (31088)
2 | 2 | GK 17 TIYSZ (31076)
| 3 | GK 26 TIMSZ (31085)
| 4 | GK 27 TIYSZ (31077)
GK 46 TIMSZ(O) (31086)
GK 47 TIMSZ(O) (31099)
GK 47 IMDF (31060)
GK 46 TI(M)GZ (31078, 31090)
GK 46 TIMXSZ (31087)
GK 47 TIMXSZ (31098)
GK 46 IMXDF (31003)
GK 46 TIMXSZO (31087)
GK 46 TIABSZ (31097)
GK 47 TIMASZ (31083)
GK 46 TIMASZ(O) (31091)
GK 46 IMADF (31059)
GK 57 TIMSZ(O) (31082)
GK 56 TIMSZ(O) (31081)
GK 11 TIFKZ(S) (31062)